## Dominion Project Matches
Project # | Project ID | Project Name | Project Description | Status | Planned In-Service Date | OSM Named Match | Latitude | Longitude | Coordinate Represents | Confidence | Match Method | OSM ID
1 | 6807 B | Queensboro - Ft Johnson 115 kV & Queensboro-Bayfront 115kV (Queensboro-James Island Sect) | Replace the Queensboro – Ft Johnson 115 kV Line and structures as they have reached the end of life. | In Progress | 12/31/23 |  |  |  |  | Unresolved | No direct named OSM substation match; needs source/map verification
2 | 0167C-D | Union Pier 115-13.8 kV Sub: Tap | Installing a 115 kV Tap to feed the future Union Pier 115 kV Sub. | Planned | 12/31/27 |  |  |  |  | Unresolved | No direct named OSM substation match; needs source/map verification
3 | 0139 M,N | Okatie 230-115kV Substation, Jasper – Yemassee 230kV #1 Fold-in | Expand existing Okatie Transmission sub, add a 230-115 autobank and fold the Jasper – Yemassee 230 kV #1 line into the 230 kV side. Construct two additional 115 kV bus tie lines. | In Progress | 12/31/2024 | Yemassee Substation | 32.697461 | -80.863871 | Named endpoint substation | Medium | Direct project-title endpoint match to named OSM substation | way/185317032
4 | 6341 A-F | Cainhoy - Hamlin 115kV: Rebuild Line and Cainhoy – Hamlin 115 kV #2: Construct New 115 kV Line | Upgrade the 954 ACSR portion of the Cainhoy – Hamlin 115 kV line to B795 ACSR conductor, construct a new Cainhoy – Hamlin 115 kV #2 line, add terminals to Cainhoy and Hamlin sub to accommodate upgrades. | In Progress | 12/01/25 | Cainhoy Substation | 32.941402 | -79.842276 | Named endpoint substation | Medium | Direct project-title endpoint match to named OSM substation | way/229116275
5 | 6808 J | Eastover - Square D 115kV: Rebuild | Replace wooden H-Frame structures with Self Supporting Steel Structures and restring with 1272 ACSR conductor. | In Progress | 06/01/24 |  |  |  |  | Unresolved | No direct named OSM substation match; needs source/map verification
6 | 6808 K | Burton-St Helena 115kV: Rebuild Burton-Frogmore Transmission Section | Replace wooden structures with Self Supporting Steel Structures and restring with 1272 ACSR conductor for the Burton – Frogmore Transmission section. | In Progress | 12/31/24 | Burton Substation; Frogmore Substation | 32.436368; 32.399132 | -80.721020; -80.571114 | Named endpoint substations | High | Direct project-title endpoint match to named OSM substation | way/185362029; way/1064802545
7 | 6808 L | Burton-St Helena 115kV: Frogmore Distribution - St Helena | Replace wooden structures with Self Supporting Steel Structures and upgrade to 795 ACSR for the Frogmore Distribution Tap – St. Helena section. | In Progress | 12/31/25 | Burton Substation; Frogmore Substation | 32.436368; 32.399132 | -80.721020; -80.571114 | Named endpoint substations | High | Direct project-title endpoint match to named OSM substation | way/185362029; way/1064802545
8 | 6808 N,O | VCS1-Denny Terrace 230kV & VCS1-Pineland 230kV: Rebuild Single Circuit Sections | Replace wooden H-Frame structures with Self Supporting Steel Structures and restring with standard 1272 ACSR conductor. | In Progress | 12/31/26 | Denny Terrace Substation | 34.057606 | -81.061519 | Named endpoint substation | Medium | Direct project-title endpoint match to named OSM substation | way/185130609
9 | 6808 R | Wateree-Killian 230kV: Rebuild | Replace wooden H-Frame structures with Self Supporting Steel Structures. | In Progress | 12/31/28 |  |  |  |  | Unresolved | No direct named OSM substation match; needs source/map verification
10 | 6808 S | Okatie-Bluffton 115kV: Rebuild | Replace wooden H-Frame structures with Self Supporting Steel Structures and upgrade conductor to standard 1272 ACSR. | In Progress | 06/01/2025 | Bluffton Substation | 32.235027 | -80.853384 | Named endpoint substation | Medium | Direct project-title endpoint match to named OSM substation | way/498967268
11 | 6808 U | Hopkins-CIP 230kV: Rebuild | Replace wooden H-Frame structures with Self Supporting Steel Structures. | Planned | 12/31/25 |  |  |  |  | Unresolved | No direct named OSM substation match; needs source/map verification
12 | 6808 V | Faber Place-Bayfront 115kV: Rebuild North Bridge Terrace to Bayfront Section | Replace wooden structures with Self Supporting Steel Structures and upgrade conductor to standard 1272 ACSR. | Planned | 12/31/28 |  |  |  |  | Unresolved | No direct named OSM substation match; needs source/map verification
13 | 6808 W | Square D - Hopkins 115kV: Rebuild | Replace wooden H-Frame structures with Self Supporting Steel Structures and restring with 1272 ACSR conductor. | In Progress | 9/30/2024 |  |  |  |  | Unresolved | No direct named OSM substation match; needs source/map verification
14 | 6809 E | Stevens Creek - Hooks 115kV/LR Plumb Branch 46kV Rebuilds | 9.5 miles. Scope includes rebuilding the 115 and 46 kV lines in this corridor SPDC. | In Progress | 12/31/24 |  |  |  |  | Unresolved | No direct named OSM substation match; needs source/map verification
15 | 6809 G | Stevens Creek - Hooks 115kV/LR Plumb Branch 46kV | Upgrade 6.5 miles of aging conductor with 1272 ACSR and rebuild with SPDC. | Planned | 12/31/25 |  |  |  |  | Unresolved | No direct named OSM substation match; needs source/map verification
16 | 6805 G | Edenwood Sub: #1 & #2 230-115kV Autobanks, Replace with 336MVA | Replace Autobank 1 and 2 at Edenwood Substation. | In Progress | 12/25/24 |  |  |  |  | Unresolved | No direct named OSM substation match; needs source/map verification
17 | 1060A, I, L | Williams St Sub: Replace Sw House & Relays, AM Williams Sub: Replace Sw House, and McMeekin Sub: Add Sw House | Replace switch house, switch house equipment, and relay panels at Williams Street substation. Replace the switch house at AM Williams substation. Add Switching House at McMeekin Substation to move relays from plant relay room. | In Progress | 12/31/28 |  |  |  |  | Unresolved | No direct named OSM substation match; needs source/map verification
18 | 06005 B | Harleyville 115KV Transmission Tap – Construct (1.4 miles) | Extend the 115 kV line from the Blue Circle tap to the Harleyville substation to provide 115 kV service. | Planned | 3/31/2027 |  |  |  |  | Unresolved | No direct named OSM substation match; needs source/map verification
19 | 05004 P | Summerville: Replace and Spare 230-115kV 336MVA Auto Bank | Purchase a spare 230/115kV, 336MVA Autobank for the Southern Region to be stored at Summerville 230kV Sub. Include a pad, AC for heaters, and possibly a pit for oil containment. | In Progress | 12/31/2024 |  |  |  |  | Unresolved | No direct named OSM substation match; needs source/map verification
20 | 06076A | Canadys-Ritter 115KV-Rebld SPDC 230/115KV 1272 (Approx 18 Miles) | Rebuild Canadys-Ritter 115 kV line as SPDC with 230 kV on one side and 115 kV on the other side. | In Progress | 6/1/2026 | Canadys Substation | 33.064149 | -80.620687 | Named endpoint substation | Medium | Direct project-title endpoint match to named OSM substation | way/185032900
21 | 6359 | Yemassee– Ritter 230kV #1 & #2: Construct SPDC with B-1272 | Construct Ritter – Yemassee 230kV #1 and #2 SPDC with B1272 ACSR on both sides. Convert the existing Ritter – Yemassee 230 kV to 115 kV operation. Convert and add terminals at Ritter and Yemassee. Add 230 kV bus tie at Ritter and upgrade the Yemassee 230 kV bus tie. | Planned | 6/1/2026 | Yemassee Substation | 32.697461 | -80.863871 | Named endpoint substation | Medium | Direct project-title endpoint match to named OSM substation | way/185317032
22 | 06367 A - C, H | Riverport Tap: Construct Tap | Construct Okatie – Riverport 230 kV to feed new Distribution substation. | In Progress | 12/31/25 |  |  |  |  | Unresolved | No direct named OSM substation match; needs source/map verification
23 | 06367 D - G | Jasper – Okatie 230 kV #2: Construct | Construct a 230 kV line with B1272 ACSR from Jasper to Okatie 230/115kV Substation. The line is estimated to be 6.5 miles long. This makes Jasper a Medium Impact substation and will require a new CIP Hut. | In Progress | 12/31/25 |  |  |  |  | Unresolved | No direct named OSM substation match; needs source/map verification
24 | 06371 D | Wagener 115kV Tap: Construct Tap | Constructing a 115 kV Tap off the Edmund Switching Station- Owens Corning 115 kV Line to feed new Wagener Distribution substation. | Planned | 12/31/25 |  |  |  |  | Unresolved | No direct named OSM substation match; needs source/map verification
25 | 06372 A | Church Creek - Ritter 230kV - Replace 38 Large Angles and Dead Ends | Replace 6.5 miles of aging conductor. | In Progress | 6/1/2024 |  |  |  |  | Unresolved | No direct named OSM substation match; needs source/map verification
26 | 06810 F | VCS2-Ward 230kV: Rebuild Line | Rebuild 40 miles of 230 kV line. | Planned | 12/31/29 |  |  |  |  | Unresolved | No direct named OSM substation match; needs source/map verification
27 | 06810 G | Goose Creek Reservoir: Rebuild Transmission Line Crossings | Rebuilding the Williams Goose Creek 230 and 115 kV lines and the Williams - Faber Place 230 kV line across the Goose Creek Reservoir. | In Progress | 12/31/24 |  |  |  |  | Unresolved | No direct named OSM substation match; needs source/map verification
28 | 06810 H | Summerville 115kV Loop: Rebuild | Replacing several wood pole sections on the Summerville 115 kV Loop that have reached the end of life. | In Progress | 12/31/24 |  |  |  |  | Unresolved | No direct named OSM substation match; needs source/map verification
29 | 6809 M | St George - Sumter 230kV Tie: Rebuild Line from Santee Substation - Duke/Progress Energy Tie | Rebuild Line from Santee Substation - Duke/Progress Energy Tie. | Planned | 12/31/2025 |  |  |  |  | Unresolved | No direct named OSM substation match; needs source/map verification
30 | 5392 A-C | Coit – Gills Creek 115kV: Construct | Convert the existing Coit - Gills Creek 33 kV Line to 115 kV. Approximately 1.25 miles. Construct Gills Creek Terminal at Coit Bus #1. | In Progress | 12/31/2024 |  |  |  |  | Unresolved | No direct named OSM substation match; needs source/map verification
31 | 6810 A | Hooks - Thurmond 115kV Tie: Rebuild | Rebuilding section of line between Hooks and Thurmond. Approximately 2.3 miles. The line will be rebuilt on existing R/W using steel poles, 115 kV insulation, and 1272 ACSR conductor. | In Progress | 12/31/2024 |  |  |  |  | Unresolved | No direct named OSM substation match; needs source/map verification
32 | 6809 N | Batesburg - Saluda County 115kV: Rebuild | Rebuild 13.5 miles of conductor. | In Progress | 12/31/2025 |  |  |  |  | Unresolved | No direct named OSM substation match; needs source/map verification
33 | 6853 B-F | Scout 230 kV Sub and Fold-in: Construct | Construct 230kV Transmission Line for Scout Customer Substation and modify VCS1 and Killian terminals. | In Progress | 3/31/2026 |  |  |  |  | Unresolved | No direct named OSM substation match; needs source/map verification
34 | 6859 | Dawson 230kV Sub and Fold-in: Construct and Rebuild | Construct Dawson 230kV substation. Fold in the existing Canadys – Church Creek and Canadys – Faber Place 230kV lines at the Dawson 230kV substation (phase 1). Rebuild Canadys – Dawson 230kV #1 and #2 with B1272 ACSR (phase 2). | In Progress | 10/1/2025 (phase 1) and 10/1/2026 (phase 2) |  |  |  |  | Unresolved | No direct named OSM substation match; needs source/map verification
35 | 6852 | Urquhart – Toolebeck 115kV line: Rebuild | Upgrade the 477 ACSR portions of the Urquhart – Toolebeck 115 kV line to 1272 ACSR. Replace existing structures with Single Pole Double Circuit Structures. Approximately 12.5 miles. | In Progress | 8/12/2026 |  |  |  |  | Unresolved | No direct named OSM substation match; needs source/map verification
36 | 6388 A | Williams-Summerville 230kV: Upgrade to SPDC B1272 ACSR | Rebuild the section of the Williams - Summerville 230 kV line from Ladson Jct to Williams. Line to upgraded to B-1272 and designed for a future second circuit. Approximately 10 miles. | Planned | 5/1/2027 |  |  |  |  | Unresolved | No direct named OSM substation match; needs source/map verification
37 | 0147 C, K | Cainhoy 115 kV Tap: Construct | Construct a 115 kV tap from Cainhoy to Clements Ferry. Approximately 2.8 miles. Construct terminal at Cainhoy. | Planned | 12/31/2027 | Cainhoy Substation | 32.941402 | -79.842276 | Named endpoint substation | Medium | Direct project-title endpoint match to named OSM substation | way/229116275
38 | 0147 B, J | Jack Primus 115 kV Tap: Construct | Construct a 115 kV tap from Jack Primus to Clements Ferry. Approximately 2.2 miles. Construct terminals at Jack Primus. | Planned | 12/31/2027 |  |  |  |  | Unresolved | No direct named OSM substation match; needs source/map verification
39 | 6847 A-B, D-H | Church Creek – Faber Place – Charleston Transmission: Add 230kV Line | Construct a 230 kV transmission line from Church Creek to Charleston Transmission. The Church Creek – Faber Place 230kV and 115kV lines will be rebuilt, and a 230kV line will be added between Faber Place and Charleston Transmission. Add 230/115kV transformer at Charleston Transmission. Add/upgrade terminals and bus work at impacted substations. | In Progress | 05/01/2027 |  |  |  |  | Unresolved | No direct named OSM substation match; needs source/map verification
40 | 6846 A | Eastover – Sumter 115kV DEP Tie: Rebuild with 1272 ACSR | Upgrade the DESC section (approx. 1 mile) of the tie line from 397.5 ACSR Ibis to 1272 ACSR. | Planned | 05/31/2026 |  |  |  |  | Unresolved | No direct named OSM substation match; needs source/map verification
41 | 6810 U | Cameron Jct – Elloree 46 kV Rebuild | Rebuilding the Cameron Jct – Elloree 46 kV Line. 7.3 miles. | Planned | 12/31/2026 |  |  |  |  | Unresolved | No direct named OSM substation match; needs source/map verification
42 | 6810 J | Elloree – Santee City 46 kV: Rebuild | Rebuilding the 46 kV line between Elloree and Santee City. 7 miles. | Planned | 12/31/2027 |  |  |  |  | Unresolved | No direct named OSM substation match; needs source/map verification
43 | 6810 O | Urquhart – Aiken PSA 46 kV: Rebuild | Rebuilding the section of 46 kV line from Urquhart to the Aiken PSA tap point. TBD if the scope of this project includes rebuilding the actual tap Aiken PSA. 4.5 miles. | Planned | 12/31/2027 |  |  |  |  | Unresolved | No direct named OSM substation match; needs source/map verification
44 | 6810 T | Cameron Jct – Cameron – St Matthews 46 kV Rebuild | Rebuilding the 46 kV line between Cameron Jct and St Matthews. 9.8 miles. | Planned | 12/31/2028 |  |  |  |  | Unresolved | No direct named OSM substation match; needs source/map verification

## Method & Sources
Item | Details
Project source | 2024-2028-2million-and-above-project-descriptions.pdf (44 Dominion Energy South Carolina projects)
OSM source | User-exported Overpass Turbo GeoJSON: export.geojson
OSM inventory | 102 infrastructure features: 44 substations and 58 transmission-line segments.
Matching rule | This first pass only assigns coordinates when a named OSM substation name appears directly in the utility project title.
Important limitation | A single coordinate is not assigned to a transmission corridor unless the coordinate explicitly represents a named endpoint. Unresolved rows are intentionally left blank rather than guessed.
Authoritative verification | SC PSC docket 2023-115-E verifies Jasper–Okatie 230 kV Line No. 2, Okatie–Riverport 230 kV Line, and Riverport 230 kV Substation.
Authoritative verification | SC PSC docket 2024-80-E verifies Scout Substation and fold-in of the VCS1–Killian 230 kV line.
Authoritative verification | SC PSC docket 2024-91-E verifies Dawson Substation and fold-ins of Canadys–Church Creek / Canadys–Faber Place 230 kV lines.
Authoritative verification | Dominion's current SC project index lists projects including Batesburg–Saluda, CIP–Hopkins, Scout Motors, Frogmore–St Helena, Burton–Frogmore, Ritter–Yemassee, Cainhoy–Hamlin, Jasper–Okatie–Riverport, Queensboro–Church Creek, Hooks–Modoc, Urquhart–Toolebeck, and Wagener Connection.
PSC Jasper/Okatie/Riverport | https://dms.psc.sc.gov/Web/Dockets/Detail/118543
PSC Scout | https://dms.psc.sc.gov/Web/Dockets/Detail/118936
PSC Dawson | https://dms.psc.sc.gov/Web/Dockets/Detail/118947
Dominion project index | https://www.dominionenergy.com/en/About/Delivering-Energy/Electric-Projects/Power-Line-Projects